## Foglio1
Group | Part name | Printing order | Quantity | Infill | Material | Notes | Cost | Supplier
FFM Printed parts - black | LumiBee Segment A | plate 1 black | 1 | 30-40% | FDM Pla/Abs |  | n.d.
| LumiBee Segment C | plate 1 black | 1 | 30-40% | FDM Pla/Abs |  | n.d.
| LumiBee RoundFit conn | plate 1 black | 2+1 | 30-40% | FDM Pla/Abs |  | n.d.
| LumiBee Segment E | plate 1 black | 1 | 30-40% | FDM Pla/Abs |  | n.d.
| LumiBee tray PtA | plate 1 black | 1 | 70% ++ | FDM Pla/Abs |  | n.d.
| LumiBee PostButton | plate 1 black | 3+1 | 30-40% | FDM Pla/Abs |  | n.d.
FFM Printed parts - yellow | LumiBee Segment B | plate 2 yellow | 1 | 30-40% | FDM Pla/Abs |  | n.d.
| LumiBee Segment F | plate 2 yellow | 1 | 30-40% | FDM Pla/Abs |  | n.d.
| LumiBee SnapFit conn | plate 2 yellow | 3+1 | 30-40% | FDM Pla/Abs |  | n.d.
| LumiBee Round conn | plate 2 yellow | 2+1 | 30-40% | FDM Pla/Abs |  | n.d.
| LumiBee Segment D | plate 2 yellow | 4 | 30-40% | FDM Pla/Abs |  | n.d.
| LumiBee Leadscrew | plate 2 yellow | 2 | 70% ++ | FDM Pla/Abs |  | n.d.
| LumiBee tray PtB | plate 2 yellow | 1 | 70% ++ | FDM Pla/Abs |  | n.d.
| LumiBee Segment F Top Lid | plate 2 yellow | 1 | 30-40% | FDM Pla/Abs |  | n.d.
Hard plastic parts | Resin_Container |  | 1 |  | Resin 3d Printed | Can be machined from 14mm plexi too | n.d.
Neoprene parts | Neoprene-Border |  | 1 |  | Rigid 2mm Neoprene |  | n.d.
Aluminum laser cut parts | bottom-vat |  | 1 |  | Aluminium 4mm | CNC cut | n.d.
| LumiBee Tray ALU plate |  | 1 |  | Aluminium 4mm | CNC cut | n.d.
Hardware | countersunk screw m3x6mm |  | 22 |  |  | 8 for bottom vat
6 for LumiBee SnapFit conn
4 for LumiBee Round conn
4 for attaching vat to segment B
4 for stepper motors
| countersunk screw m3x8mm |  | 8 |  |  | 4 for alu plate
4 for tray pt B
| countersunk screw m3x16mm |  | 8 |  |  | 4 rear conn segment C
4 attach segment C to parts of D
| threaded insert M3x4mm |  | 12 |  |  | 4 for vat
8 for segment D parts
2 for top pcb on segment E
| m3x8 screw |  | 4 |  |  | for endstops
| m3x40 screw |  | 4 |  |  | for segment F
| countersunk screw m3x13mm |  | 4 |  |  | for top fan
| 4 m2x14 screws + nut |  | 4 |  |  | to hold leadscrews
| Lm4uu linear bearing |  | 2
| Linear shaft dia 4mm L=95mm |  | 2
| Spacer nylon black M3 L=20mm |  | 4
Electronic components | Optical endstop |  | 2 |  |  | the led of the endstop must be removed and/or mounted on the other side of the pcb
| Fan 12V 40x40x10mm |  | 1
| Motech stepper 14 HR 05 |  | 2
| LumiBee DC jack |  | 1
| LumiBee PCB board |  | 1
| stepstick 2130 |  | 2
| arduino micro |  | 1
Plexiglass parts | LumiBee Side Plexi window |  | 2 |  | trasparent red plexiglass 3mm | Product name: "Metacrilato ACRIDITE 320 Rosso 1" |  | www.Plexishop.it
| LumiBee Door Plexi |  | 2 |  | trasparent red plexiglass 3mm | Product name: "Metacrilato ACRIDITE 320 Rosso 1"
| LumiBee Frame Plexi window |  | 2 |  | trasparent red plexiglass 3mm | Product name: "Metacrilato ACRIDITE 320 Rosso 1"
Magnets | Neodimium Cube 4x4x4mm |  | 8 |  |  |  |  | https://www.supermagnete.it/
| Neodimium 5 x 2,5 x 2 mm Q-05-2.5-02-HN |  | 8